## Sheet1
Item # | Part Number | Vendor | Description | Qty | Unit $ | Total $ | Link | Notes
1 | Photon | Particle | Particle Photon WiFi Module with headers | 1 | 19 | 19 | https://store.particle.io/collections/photon
2 | Relay Shield | Particle | Particle relay shield | 1 | 30 | 30 | https://store.particle.io/collections/shields-and-kits
3 | RockBirds RB-1202 | Amazon | Switching Power Supply, 12 VDC, 2.0A | 1 | 4.69 | 4.69 | https://www.amazon.com/RockBirds-RB-1202-Switching-Supply-Adapter/dp/B00VM292AO?ie=UTF8&*Version*=1&*entries*=0
4 | Generic Electric Strike Fail Secure | Amazon | Electric door strike, NC/fail secure, 12 VDC, suitable for wood door frame. | 1 | 23.6 | 23.6 | https://www.amazon.com/Generic-Electric-Strike-Secure-Control/dp/B00V45GWTI/ref=sr_1_1?s=hi&ie=UTF8&qid=1469666361&sr=1-1&keywords=generic+electric+strike | Many alternatives are available in all prices/quality.
5 | 1N4004 | Jameco | Diode, general purpose, 1A | 1 | 0.5 | 0.5 | http://www.jameco.com/z/1N4004-Major-Brands-400-VOLT-1-AMP-DO-41-SILICON-RECTIFIER-DIODE_35991.html | Flyback diode to protect relay contacts from inductive loads; bag of 10
6 |  | Home Depot | 2 wire insulated doorbell or sprinkler cable. 18 AWG solid wire. | 1 | 2 | 2 |  | for connecting strike plate to relay module. Length depends upon installation. Purchase as needed at Home Depot
7 |  | Office Depot | Pencil Box | 1 | 2.99 | 2.99 | http://www.officedepot.com/a/products/452396/Really-Useful-Boxes-Plastic-Storage-Box/ | Optional: For housing the relay shield/photon
8 |  | Jameco | Resistor, 1 Kohm, 1/4 watt | 1 | 0.99 | 0.99 | http://www.jameco.com/z/CF1-4W102JRC-Resistor-Carbon-Film-1k-Ohm-1-4-Watt-5-In-Bags-of-10-and-100-_690865.html | Optional: for indicator LED; ; bag of 10 resistors
9 |  | Jameco | LED, 5 mm, Green | 1 | 1.5 | 1.5 | http://www.jameco.com/z/LG3330-LED-Uni-Color-Green-565nm-2-Pin-T-1-3-4_34761.html | Optional: for indicator LED; bag of 10
Total: | [5 empty] | 85.27